## Symptom
Type | ObservedEvent | Location | OperationalCondition | SurveyTechnicalInspection | FixAssistDescription | FixName
Sound | Scraping | Tire/Wheel Area | When Braking | Replace Brake Pads/Brake Shoes | Check for faulty or worn brake pads. | Replace Brake Pads/Brake Shoes
Visual | Coolant | Engine Compartment | N/A | Replace Heater Control Valve | Check for a clogged or faulty coolant flow control valve. | Replace Heater Control Valve
Sound | Tapping | Tire/Wheel Area | When Braking | Replace Brake Rotor | Check for faulty or worn brake rotors. | Replace Brake Rotor
Visual | Windshield Wipers Not Functioning | N/A | When Engine Running - Idle/Driving | Replace Fuse(s) | Check for a blown, improperly seated or missing fuse(s). | Replace Fuse(s)
Feel | Engine Won't Start | N/A | N/A | Replace Ignition Coil(s) | Check for one or more failed ignition coils, faulty wiring or loose or damaged connections. | Replace Ignition Coil(s)
Feel | Clunk | Underneath Vehicle | When Shifting Gear(s) | Replace Transmission Assembly | Check transmission for low or burnt fluid, leaks or erratic shift patterns. | Replace Transmission Assembly
Smell | Gasoline | Underneath Vehicle | When Engine Running - Idle/Driving | Replace Fuel Filter | Check for a clogged or damaged fuel filter or fuel lines. | Replace Fuel Filter
Feel | Engine Won't Start | N/A | N/A | Replace Battery | Check for low battery fluid, cracked battery, poor battery connections or low specific gravity. | Replace Battery
Feel | Engine Stalls | N/A | When Engine Running - Idle/Driving | Replace Mass Air Flow (MAF) Sensor | Check for a failed MAF sensor, faulty wiring or a loose or damaged connector. | Replace Mass Air Flow (MAF) Sensor
Smell | Burnt or Burning | Engine Compartment | When Engine Running - Idle/Driving | Replace Cylinder Head Gasket(s) | Check for a warped or cracked cylinder head gasket(s). | Replace Cylinder Head Gasket(s)
Feel | Rough Idle | N/A | When Engine Running - Idle/Driving | Replace Intake Manifold Gasket(s) | Check for a cracked or warped intake manifold gasket. | Replace Intake Manifold Gasket(s)
Smell | Engine Oil | Underneath Vehicle | N/A | Replace Oil Drain Plug | Check a loose or damaged oil drain plug. | Replace Oil Drain Plug
Sound | Clicking | Engine Compartment | When Engine Running - Idle/Driving | Replace Distributor Component(s) | Check for a worn distributor drive shaft. Check distributor cap for cracks or arcing. | Replace Distributor Component(s)
Sound | Creaking | Tire/Wheel Area | When Braking | Replace Brake Hardware | Check for loose or broken brake drum hardware. | Replace Brake Hardware
Visual | Grease | Tire/Wheel Area | N/A | Replace Axle Assembly | Check for a bent, damaged or faulty axle assembly. | Replace Axle Assembly
Feel | Loss of Engine Power | N/A | When Engine Running - Idle/Driving | Replace Positive Crankcase Ventilation (PCV) Valve | Check for a faulty PCV valve and/or a clogged PCV hose. | Replace Positive Crankcase Ventilation (PCV) Valve
Sound | Clunk | Engine Compartment | During Stop and Go Speeds | Replace Transmission Mount | Check for a faulty or damaged transmission mount. | Replace Transmission Mount
Smell | Exhaust Smell | N/A | When Engine Running - Idle/Driving | Replace Exhaust Muffler | Check for rust, holes or damage to exhaust pipe. Check for burnt gasket. | Replace Exhaust Muffler
Sound | Popping | Engine Exhaust System | When Engine Running - Idle/Driving | Replace Distributor Cap | Check for cracks, arcing or a mis-positioned distributor cap. | Replace Distributor Cap
Visual | High Fuel Consumption | N/A | N/A | Replace Spark Plug(s) | Check spark plugs for carbon fouling, excessive electrode gap or cracks. | Replace Spark Plug(s)
Sound | Whining | Engine Compartment | When Turning the Steering Wheel Left/Right | Change Power Steering Fluid | Check power steering fluid level and fluid condition. | Change Power Steering Fluid
Smell | Burnt or Burning | Transmission | When Engine Running - Idle/Driving | Replace Clutch Disc & Related Components (Release Bearing, Pressure Plate, Pilot Bearing) | Check for faulty or worn clutch disc and clutch-related components. | Replace Clutch Disc & Related Components (Release Bearing, Pressure Plate, Pilot Bearing)
Feel | Rough Idle | N/A | When Engine Running - Idle/Driving | Replace Spark Plug Wire(s) | Check plug wires for excessive resistance, cracks or proper seating on spark plug. | Replace Spark Plug Wire(s)
Feel | Engine Hesitation | N/A | When Engine Running - Idle/Driving | Replace Intake Air Temperature (IAT) Sensor | Check for a faulty IAT sensor, faulty wiring or a loose or damaged connector. | Replace Intake Air Temperature (IAT) Sensor
Visual | Brake Warning Light Turned On | Instrument Panel | When Engine Running - Idle/Driving | Replace Brake Calipers | Check for faulty or leaking brake calipers. | Replace Brake Calipers
Sound | Whining | Underneath Vehicle | When Engine Running - Idle/Driving | Replace Differential Assembly | Check for a faulty or worn differential assembly. | Replace Differential Assembly
Sound | Rattling | Front of Vehicle | When Engine Running - Idle/Driving | Re-torque Body/Chassis Fasteners | Check for loose or missing body and chassis fasteners. | Re-torque Body/Chassis Fasteners
Sound | Whining | Engine Compartment | When Turning the Steering Wheel Left/Right | Replace Power Steering Hose(s) | Check for damaged, clogged or disconnected power steering hoses. | Replace Power Steering Hose(s)
Feel | Engine Stalls | N/A | When Engine Running - Idle/Driving | Replace Idle Air Control (IAC) Valve | Check for a faulty IAC valve, faulty wiring or a loose or damaged connector. | Replace Idle Air Control (IAC) Valve
Feel | Vehicle Pulls Left or Right | N/A | When Engine Running - Idle/Driving | Re-torque Steering System Fasteners | Check for loose or missing steering system fasteners. | Re-torque Steering System Fasteners
Sound | Popping | Engine Compartment | When Engine Running - Idle/Driving | Replace Distributor Cap | Check for cracks, arcing or a mis-positioned distributor cap. | Replace Distributor Cap
Feel | Engine Hesitation | N/A | When Engine Running - Idle/Driving | Replace Fuel Pressure Regulator | Check for a failure in the fuel level sensor, cracked or broken wiring or damaged connector. | Replace Fuel Pressure Regulator
Feel | Engine Hesitation | N/A | When Engine Running - Idle/Driving | Replace Positive Crankcase Ventilation (PCV) System Hose(s) | Check for a faulty PCV valve and/or a clogged PCV hose. | Replace Positive Crankcase Ventilation (PCV) System Hose(s)
Sound | Clunk | Underneath Vehicle | During Stop and Go Speeds | Replace Transmission Mount | Check for a faulty or damaged transmission mount. | Replace Transmission Mount
Smell | Antifreeze Smell - Sweet/Offensive | Engine Compartment | When Engine Running - Idle/Driving | Replace Radiator Cap | Check for faulty Radiator Filler Cap | Replace Radiator Cap
Visual | Headlight Not Functioning | N/A | N/A | Replace Low Beam Head Light Bulbs | Check for a disconnected or burnt headlight bulbs. | Replace Low Beam Head Light Bulbs
Smell | Burnt or Burning | Tire/Wheel Area | When Engine Running - Idle/Driving | Replace Brake Drum | Check for faulty or worn brake drums. | Replace Brake Drum
Sound | Grinding | Engine Compartment | During Engine Startup | Adjust Flywheel Clearance | Check for a loose or misaligned flywheel. | Adjust Flywheel Clearance
Sound | Popping | Engine Compartment | During Engine Startup | Replace Distributor Component(s) | Check for a worn distributor drive shaft. Check distributor cap for cracks or arcing. | Replace Distributor Component(s)
Feel | Rough Idle | N/A | When Engine Running - Idle/Driving | Replace Distributor Component(s) | Check for a worn distributor drive shaft. Check distributor cap for cracks or arcing. | Replace Distributor Component(s)
Visual | Low Brake Fluid | Engine Compartment | N/A | Replace Brake Master Cylinder | Check for a leaking or damaged brake master cylinder. | Replace Brake Master Cylinder
Smell | Burnt or Burning | Tire/Wheel Area | When Braking | Replace Brake Rotor | Check for faulty or worn brake rotors. | Replace Brake Rotor
Feel | Vehicle Pulls Left or Right | N/A | When Engine Running - Idle/Driving | Replace Rack and Pinion Steering | Check for leaks or faulty rack and pinion steering. | Replace Rack and Pinion Steering
Feel | Loss of Engine Power | N/A | When Engine Running - Idle/Driving | Replace Air Filter Element | Check for a clogged, dirty or missing air filter element. | Replace Air Filter Element
Feel | Engine Hesitation | N/A | When Engine Running - Idle/Driving | Replace Spark Plug(s) | Check spark plugs for carbon fouling, excessive electrode gap or cracks. | Replace Spark Plug(s)
Visual | Engine Overheating | Instrument Panel | During Stop and Go Speeds | Replace Cooling Fan Motor | Check for a faulty cooling fan motor, loose or broken wiring or a loose or damaged connector. | Replace Cooling Fan Motor
Sound | Creaking | Underneath Vehicle | When Engine Running - Idle/Driving | Lubricate Ball Joints, Steering Linkage & U-Joints | Check faulty or worn ball joints, steering linkages and U-joints. | Lubricate Ball Joints, Steering Linkage & U-Joints
Feel | Rough Idle | N/A | When Engine Running - Idle/Driving | Replace Timing Belt and Tensioner | Check for a worn or stretched timing belt and a collapsed tensioner. | Replace Timing Belt and Tensioner
Visual | Transmission Fluid | Transmission | N/A | Replace Transmission Seal | Check for a worn or faulty transmission seal. | Replace Transmission Seal
Feel | Loss of Engine Power | N/A | When Engine Running - Idle/Driving | Replace Fuel Pressure Regulator | Check for a failure in the fuel level sensor, cracked or broken wiring or damaged connector. | Replace Fuel Pressure Regulator
Visual | Incorrect Wheel Alignment | N/A | N/A | Replace Steering/Suspension Bushings | Check for loose or worn steering and suspension bushings. | Replace Steering/Suspension Bushings
Feel | Popping | Engine Compartment | When Gas Pedal is Released | Replace Distributor Cap | Check for cracks, arcing or a mis-positioned distributor cap. | Replace Distributor Cap
Sound | Scraping | Tire/Wheel Area | When Braking | Replace Brake Rotor | Check for faulty or worn brake rotors. | Replace Brake Rotor
Feel | Vibration | Underneath Vehicle | During Engine Startup | Repair Exhaust System | Check exhaust system for holes, cracks or disconnections. | Repair Exhaust System
Feel | Engine Hesitation | N/A | When Engine Running - Idle/Driving | Replace Intake Manifold Gasket(s) | Check for a cracked or warped intake manifold gasket. | Replace Intake Manifold Gasket(s)
Sound | Popping | Engine Compartment | When Engine Running - Idle/Driving | Replace Ignition Coil(s) | Check for one or more failed ignition coils, faulty wiring or loose or damaged connections. | Replace Ignition Coil(s)
Feel | Vibration | Underneath Vehicle | When Engine Running - Idle/Driving | Replace Differential Assembly | Check for a faulty or worn differential assembly. | Replace Differential Assembly
Sound | Squeal | Tire/Wheel Area | When Braking | Replace Brake Pads/Brake Shoes | Check for faulty or worn brake pads. | Replace Brake Pads/Brake Shoes
Visual | Headlights Dim | N/A | When Engine Running - Idle/Driving | Replace Alternator Assembly | Check for a faulty Alternator. | Replace Alternator Assembly
Visual | Vehicle Tilts to the Left or Right | N/A | N/A | Replace Steering/Suspension Bushings | Check for loose or worn steering and suspension bushings. | Replace Steering/Suspension Bushings
Feel | A/C Not Functioning | Passenger Compartment | When Engine Running - Idle/Driving | Replace A/C Pressure Transducer | Check for a faulty A/C pressure transducer. | Replace A/C Pressure Transducer
Smell | Engine Oil | Underneath Vehicle | N/A | Replace Valve Cover Gasket(s) | Check for a faulty Valve Cover Gasket(s). | Replace Valve Cover Gasket(s)
Sound | Clunk | N/A | When Shifting Gear(s) | Perform Transmission Oil, Oil Filter and Gasket Change | Check for low or burnt transmission fluid, clogged filter and cracked gasket. | Perform Transmission Oil, Oil Filter and Gasket Change
Visual | Battery Warning Light Turned On | Instrument Panel | When Engine Running - Idle/Driving | Replace Drive/Accessory Belt(s) | Check for worn, frayed or loose drive belts. | Replace Drive/Accessory Belt(s)
Visual | Coolant | Engine Compartment | N/A | Replace Engine | Check for damaged internal engine components. | Replace Engine
Feel | Loss of Engine Power | N/A | When Engine Running - Idle/Driving | Replace Ignition Coil(s) | Check for one or more failed ignition coils, faulty wiring or loose or damaged connections. | Replace Ignition Coil(s)
Sound | Tapping | Engine Compartment | During Engine Startup | Adjust Flywheel Clearance | Check for a loose or misaligned flywheel. | Adjust Flywheel Clearance
Visual | High Fuel Consumption | N/A | N/A | Adjust Valves to OE settings | Check for correct valve clearance at specified temperature. | Adjust Valves to OE settings
Feel | Loss of Engine Power | N/A | When Engine Running - Idle/Driving | Replace Throttle Position Sensor (TPS) | Check for a faulty TPS, faulty wiring or a loose or damaged connector. | Replace Throttle Position Sensor (TPS)
Smell | Engine Oil | Engine Compartment | N/A | Replace Oil Cap | Check for a cracked, poorly seated or missing oil filler cap. | Replace Oil Cap
Visual | White Smoke | Engine Compartment | When Engine Running - Idle/Driving | Replace Radiator Drain Plug | Check for a loose or damaged radiator drain plug. | Replace Radiator Drain Plug
Sound | Popping | Engine Compartment | When Engine Running - Idle/Driving | Replace Carburetor | Check for a dirty, clogged or leaking carburetor (if applicable). | Replace Carburetor
Sound | Popping | Engine Compartment | During Engine Startup | Replace Timing Belt | Check for a stretched timing belt, worn teeth or slipped cogs. | Replace Timing Belt
Visual | Oil Warning Light Turned On | Instrument Panel | N/A | Correct Engine Oil Level | Check engine oil level and check owners manual for correct oil grade. | Correct Engine Oil Level
Feel | A/C Not Functioning | Passenger Compartment | When Engine Running - Idle/Driving | Replace Drive/Accessory Belt(s) | Check for worn, frayed or loose drive belts. | Replace Drive/Accessory Belt(s)
Smell | Burnt or Burning | Tire/Wheel Area | When Engine Running - Idle/Driving | Replace Wheel Bearings | Check for a worn or damaged wheel bearing. | Replace Wheel Bearings
Visual | High Fuel Consumption | N/A | N/A | Replace Timing Chain and Tensioner | Check for worn timing chain, worn timing gear teeth or a collapsed tensioner. | Replace Timing Chain and Tensioner
Feel | Loss of Engine Power | N/A | When Engine Running - Idle/Driving | Replace Spark Plug Wire(s) | Check plug wires for excessive resistance, cracks or proper seating on spark plug. | Replace Spark Plug Wire(s)
Smell | Burnt or Burning | Tire/Wheel Area | When Braking | Replace Brake Drum | Check for faulty or worn brake drums. | Replace Brake Drum
Feel | Hard Shifting | N/A | When Shifting Gear(s) | Replace Transmission Assembly | Check transmission for low or burnt fluid, leaks or erratic shift patterns. | Replace Transmission Assembly
Feel | Popping | Engine Compartment | When Gas Pedal is Released | Replace Exhaust Valve | Check for worn or damaged exhaust valves. | Replace Exhaust Valve
Visual | Coolant | Engine Compartment | N/A | Replace Freeze Plug(s) | Check for worn or damaged freeze plugs. | Replace Freeze Plug(s)
Visual | High Engine Oil Consumption | N/A | N/A | Replace Cylinder Head Gasket(s) | Check for a warped or cracked cylinder head gasket(s). | Replace Cylinder Head Gasket(s)
Feel | Brake Pedal Spongy | N/A | When Braking | Replace Brake Fluid | Check for low brake fluid level and brake fluid leaks. | Replace Brake Fluid
Feel | Popping | Underneath Vehicle | When Gas Pedal is Released | Repair Exhaust System | Check exhaust system for holes, cracks or disconnections. | Repair Exhaust System
Feel | Engine Hesitation | N/A | When Engine Running - Idle/Driving | Replace Fuel Pump | Check fuel pump volume flow, proper sealing or a loose or damaged connector. | Replace Fuel Pump
Sound | Popping | Engine Compartment | During Engine Startup | Replace Camshaft Position Sensor (CMP) | Check for a failed CMP sensor, faulty wiring or a loose or damaged connector. | Replace Camshaft Position Sensor (CMP)
Smell | Antifreeze Smell - Sweet/Offensive | Engine Compartment | When Engine Running - Idle/Driving | Replace Water Pump | Check for a leaking or faulty water pump. | Replace Water Pump
Feel | Rough Idle | N/A | When Engine Running - Idle/Driving | Replace Distributor Cap | Check for cracks, arcing or a mis-positioned distributor cap. | Replace Distributor Cap
Sound | Grinding | Underneath Vehicle | When Engine Running - Idle/Driving | Replace Differential Assembly | Check for a faulty or worn differential assembly. | Replace Differential Assembly
Visual | Black Smoke | Engine Compartment | N/A | Replace Engine | Check for damaged internal engine components. | Replace Engine
Smell | Burnt or Burning | Engine Compartment | When Engine Running - Idle/Driving | Replace Valve Cover Gasket(s) | Check for a faulty Valve Cover Gasket(s). | Replace Valve Cover Gasket(s)
Feel | Loose Steering | N/A | When Engine Running - Idle/Driving | Re-torque Steering System Fasteners | Check for loose or missing steering system fasteners. | Re-torque Steering System Fasteners
Visual | White Smoke | Engine Compartment | When Engine Running - Idle/Driving | Replace Radiator | Check radiator for cracks, leaks or a damaged radiator tank. | Replace Radiator
Feel | Difficulty Turning Steering Wheel | N/A | When Engine Running - Idle/Driving | Replace Power Steering Hose(s) | Check for damaged, clogged or disconnected power steering hoses. | Replace Power Steering Hose(s)
Feel | Rough Idle | N/A | When Engine Running - Idle/Driving | Replace Timing Chain and Tensioner | Check for worn timing chain, worn timing gear teeth or a collapsed tensioner. | Replace Timing Chain and Tensioner
Feel | Rough Idle | N/A | When Engine Running - Idle/Driving | Replace Throttle Position Sensor (TPS) | Check for a faulty TPS, faulty wiring or a loose or damaged connector. | Replace Throttle Position Sensor (TPS)
Sound | Popping | Engine Compartment | When Engine Running - Idle/Driving | Replace Spark Plug Wire(s) | Check plug wires for excessive resistance, cracks or proper seating on spark plug. | Replace Spark Plug Wire(s)
Visual | Vehicle Pulls Left or Right | N/A | When Engine Running - Idle/Driving | Adjust Tire Pressure and Reset Tire Pressure Sensor | Check for improperly inflated tires, perform TPS relearn/reset. | Adjust Tire Pressure and Reset Tire Pressure Sensor
Feel | Vehicle Pulls Left or Right | N/A | When Engine Running - Idle/Driving | Perform Wheel Alignment | Check proper wheel alignment. | Perform Wheel Alignment
Feel | Engine Stalls | N/A | When Engine Running - Idle/Driving | Replace Air Induction Boot | Check for a faulty air induction boot. | Replace Air Induction Boot
Sound | Squeal | Tire/Wheel Area | When Braking | Replace Brake Hardware | Check for loose or broken brake drum hardware. | Replace Brake Hardware
Feel | A/C Not Functioning | Passenger Compartment | When Engine Running - Idle/Driving | Service A/C System | Check for leaks or faulty air conditioning hoses. | Service A/C System
Visual | Engine Overheating | Instrument Panel | When Engine Running - Idle/Driving | Replace Water Pump | Check for a leaking or faulty water pump. | Replace Water Pump
Visual | Coolant | Engine Compartment | N/A | Replace Cylinder Head Gasket(s) | Check for a warped or cracked cylinder head gasket(s). | Replace Cylinder Head Gasket(s)
Smell | Rotten Eggs or Sulfur | Engine Exhaust System | When Engine Running - Idle/Driving | Adjust Idle and Set Ignition Timing (Distributor Index) to Factory Specification. | Check idle speed and ignition timing for correct factory specifications. | Adjust Idle and Set Ignition Timing (Distributor Index) to Factory Specification.
Smell | Burnt or Burning | Engine Compartment | When Engine Running - Idle/Driving | Replace Alternator Assembly | Check for a faulty Alternator. | Replace Alternator Assembly
Smell | Antifreeze Smell - Sweet/Offensive | Engine Compartment | When Engine Running - Idle/Driving | Replace Radiator | Check radiator for cracks, leaks or a damaged radiator tank. | Replace Radiator
Sound | Grinding | N/A | When Shifting Gear(s) | Perform Transmission Oil, Oil Filter and Gasket Change | Check for low or burnt transmission fluid, clogged filter and cracked gasket. | Perform Transmission Oil, Oil Filter and Gasket Change
Feel | Loss of Engine Power | N/A | When Engine Running - Idle/Driving | Replace Spark Plug(s) | Check spark plugs for carbon fouling, excessive electrode gap or cracks. | Replace Spark Plug(s)
Sound | Popping | Tire/Wheel Area | When Engine Running - Idle/Driving | Replace Struts | Check for bent, broken or loose struts. | Replace Struts
Feel | Loose Steering | N/A | When Engine Running - Idle/Driving | Replace Tie Rod Ends | Check for worn or damaged tie rod ends. | Replace Tie Rod Ends
Visual | Engine Oil | Underneath Vehicle | N/A | Replace Oil Drain Plug | Check a loose or damaged oil drain plug. | Replace Oil Drain Plug
Visual | Incorrect Wheel Alignment | N/A | N/A | Replace Idler Arm | Check for loose or worn idler arm. | Replace Idler Arm
Feel | Rough Idle | N/A | When Engine Running - Idle/Driving | Replace Exhaust Valve | Check for worn or damaged exhaust valves. | Replace Exhaust Valve
Sound | Tapping | Tire/Wheel Area | When Braking | Replace Brake Drum | Check for faulty or worn brake drums. | Replace Brake Drum
Feel | Rough Idle | N/A | When Engine Running - Idle/Driving | Replace Fuel Pump | Check fuel pump volume flow, proper sealing or a loose or damaged connector. | Replace Fuel Pump
Feel | Loss of Engine Power | N/A | When Engine Running - Idle/Driving | Replace Exhaust Valve | Check for worn or damaged exhaust valves. | Replace Exhaust Valve
Visual | Black Smoke | Engine Exhaust System | When Engine Running - Idle/Driving | Replace Fuel Pressure Regulator | Check for a failure in the fuel level sensor, cracked or broken wiring or damaged connector. | Replace Fuel Pressure Regulator
Feel | Difficulty Starting Engine | N/A | When Engine Temperature is Hot | Replace Exhaust Valve | Check for worn or damaged exhaust valves. | Replace Exhaust Valve
Smell | Antifreeze Smell - Sweet/Offensive | Engine Compartment | When Vehicle Heater is On | Replace Heater Control Valve | Check for a clogged or faulty coolant flow control valve. | Replace Heater Control Valve
Feel | Rough Idle | N/A | When Engine Running - Idle/Driving | Replace Spark Plug(s) | Check spark plugs for carbon fouling, excessive electrode gap or cracks. | Replace Spark Plug(s)
Sound | Hissing | Engine Compartment | When Engine Running - Idle/Driving | Replace Intake Air Duct | Check for a faulty air induction duct or poor connection. | Replace Intake Air Duct
Feel | Engine Hesitation | N/A | When Engine Running - Idle/Driving | Replace Mass Air Flow (MAF) Sensor | Check for a failed MAF sensor, faulty wiring or a loose or damaged connector. | Replace Mass Air Flow (MAF) Sensor
Smell | Burnt or Burning | Tire/Wheel Area | When Braking | Replace Wheel Bearings | Check for a worn or damaged wheel bearing. | Replace Wheel Bearings
Feel | Grinding | N/A | When Shifting Gear(s) | Replace Transmission Assembly | Check transmission for low or burnt fluid, leaks or erratic shift patterns. | Replace Transmission Assembly
Smell | Burnt or Burning | Engine Compartment | When A/C is Turned On | Replace Drive/Accessory Belt(s) | Check for worn, frayed or loose drive belts. | Replace Drive/Accessory Belt(s)