## Symptom
Type | ObservedEvent | Location | OperationalCondition | SurveyTechnicalInspection | FixAssistDescription | FixName
Feel | Rough Idle | N/A | When Engine Running - Idle/Driving | Replace Intake Manifold Gasket(s) | Check for a cracked or warped intake manifold gasket. | Replace Intake Manifold Gasket(s)
Sound | Popping | Engine Exhaust System | When Engine Running - Idle/Driving | Replace Distributor Cap | Check for cracks, arcing or a mis-positioned distributor cap. | Replace Distributor Cap
Smell | Burnt or Burning | Engine Compartment | When Engine Running - Idle/Driving | Replace Cylinder Head Gasket(s) | Check for a warped or cracked cylinder head gasket(s). | Replace Cylinder Head Gasket(s)
Feel | Engine Hesitation | N/A | When Engine Running - Idle/Driving | Replace Intake Air Temperature (IAT) Sensor | Check for a faulty IAT sensor, faulty wiring or a loose or damaged connector. | Replace Intake Air Temperature (IAT) Sensor
Feel | Engine Stalls | N/A | When Engine Running - Idle/Driving | Replace Idle Air Control (IAC) Valve | Check for a faulty IAC valve, faulty wiring or a loose or damaged connector. | Replace Idle Air Control (IAC) Valve
Visual | Windshield Wipers Not Functioning | N/A | When Engine Running - Idle/Driving | Replace Fuse(s) | Check for a blown, improperly seated or missing fuse(s). | Replace Fuse(s)
Sound | Rattling | Front of Vehicle | When Engine Running - Idle/Driving | Re-torque Body/Chassis Fasteners | Check for loose or missing body and chassis fasteners. | Re-torque Body/Chassis Fasteners
Visual | Brake Warning Light Turned On | Instrument Panel | When Engine Running - Idle/Driving | Replace Brake Calipers | Check for faulty or leaking brake calipers. | Replace Brake Calipers
Smell | Burnt or Burning | Transmission | When Engine Running - Idle/Driving | Replace Clutch Disc & Related Components (Release Bearing, Pressure Plate, Pilot Bearing) | Check for faulty or worn clutch disc and clutch-related components. | Replace Clutch Disc & Related Components (Release Bearing, Pressure Plate, Pilot Bearing)
Sound | Creaking | Tire/Wheel Area | When Braking | Replace Brake Hardware | Check for loose or broken brake drum hardware. | Replace Brake Hardware
Feel | Loss of Engine Power | N/A | When Engine Running - Idle/Driving | Replace Positive Crankcase Ventilation (PCV) Valve | Check for a faulty PCV valve and/or a clogged PCV hose. | Replace Positive Crankcase Ventilation (PCV) Valve
Visual | Coolant | Engine Compartment | N/A | Replace Heater Control Valve | Check for a clogged or faulty coolant flow control valve. | Replace Heater Control Valve
Sound | Tapping | Tire/Wheel Area | When Braking | Replace Brake Rotor | Check for faulty or worn brake rotors. | Replace Brake Rotor
Feel | Engine Won't Start | N/A | N/A | Replace Ignition Coil(s) | Check for one or more failed ignition coils, faulty wiring or loose or damaged connections. | Replace Ignition Coil(s)
Visual | High Fuel Consumption | N/A | N/A | Replace Spark Plug(s) | Check spark plugs for carbon fouling, excessive electrode gap or cracks. | Replace Spark Plug(s)
Feel | Engine Stalls | N/A | When Engine Running - Idle/Driving | Replace Mass Air Flow (MAF) Sensor | Check for a failed MAF sensor, faulty wiring or a loose or damaged connector. | Replace Mass Air Flow (MAF) Sensor
Sound | Clicking | Engine Compartment | When Engine Running - Idle/Driving | Replace Distributor Component(s) | Check for a worn distributor drive shaft. Check distributor cap for cracks or arcing. | Replace Distributor Component(s)
Sound | Scraping | Tire/Wheel Area | When Braking | Replace Brake Pads/Brake Shoes | Check for faulty or worn brake pads.
Feel | Rough Idle | N/A | When Engine Running - Idle/Driving | Replace Spark Plug Wire(s) | Check plug wires for excessive resistance, cracks or proper seating on spark plug. | Replace Spark Plug Wire(s)
Sound | Whining | Underneath Vehicle | When Engine Running - Idle/Driving | Replace Differential Assembly | Check for a faulty or worn differential assembly. | Replace Differential Assembly
Sound | Whining | Engine Compartment | When Turning the Steering Wheel Left/Right | Replace Power Steering Hose(s) | Check for damaged, clogged or disconnected power steering hoses. | Replace Power Steering Hose(s)
Feel | Engine Won't Start | N/A | N/A | Replace Battery | Check for low battery fluid, cracked battery, poor battery connections or low specific gravity. | Replace Battery
Smell | Exhaust Smell | N/A | When Engine Running - Idle/Driving | Replace Exhaust Muffler | Check for rust, holes or damage to exhaust pipe. Check for burnt gasket. | Replace Exhaust Muffler
Sound | Clunk | Engine Compartment | During Stop and Go Speeds | Replace Transmission Mount | Check for a faulty or damaged transmission mount. | Replace Transmission Mount
Feel | Clunk | Underneath Vehicle | When Shifting Gear(s) | Replace Transmission Assembly | Check transmission for low or burnt fluid, leaks or erratic shift patterns. | Replace Transmission Assembly
Sound | Whining | Engine Compartment | When Turning the Steering Wheel Left/Right | Change Power Steering Fluid | Check power steering fluid level and fluid condition. | Change Power Steering Fluid
Visual | Grease | Tire/Wheel Area | N/A | Replace Axle Assembly | Check for a bent, damaged or faulty axle assembly. | Replace Axle Assembly
Smell | Gasoline | Underneath Vehicle | When Engine Running - Idle/Driving | Replace Fuel Filter | Check for a clogged or damaged fuel filter or fuel lines. | Replace Fuel Filter
Smell | Engine Oil | Underneath Vehicle | N/A | Replace Oil Drain Plug | Check a loose or damaged oil drain plug. | Replace Oil Drain Plug